## Overview
Imperial College Space Society
LoraWAN High Altitude Balloon Tracker
Data, Simulations and Models

## Cost
Imperial College Space Society
LoraWAN High Altitude Balloon Tracker
Cost Budget |  |  | unit Price | Total
|  |  | UKP inc VAT |  | Source
Component | Type | Quantity
GPS Receiver | uBlox MAX8Q | 1 | 11.99 | 11.99 | Uputronics
GPS Antenna | Guitar Wire | 1 | 0 | 0
LoRaWAN | Murata ABZ | 1 | 0 | 15.98 | RS Components 144-2713
LoraWAN Antenna | Flexible Wire | 1 | 0 | 0
PCB | Custom | 1 | 0.65 | 0.65 | JLCPCB
USB Connector |  | 0 | 0 | 0
USB Protection |  | 0 | 0 | 0
Solar Cell |  | 6 | 0.0755 | 0.453 | https://www.aliexpress.com/item/32757770261.html
Super Capacitor |  | 1 | 0 | 0
Environment sensor | MS5607 | 1 | 3.43 | 3.43 | RS Components 893-7095
Attitude Sensor |  | 1 | 0 | 0
Power Control |  | 1 | 0 | 0
Programming Connector |  | 0 | 0 | 0
Solar Charger |  | 1 | 0 | 0
Power Supply |  | 1 | 0 | 0
|  |  | Total | 32.503 | UK Pounds
* Based on One off component costs where possible

## Weight
Imperial College Space Society
LoraWAN High Altitude Balloon Tracker
Weight Budget |  |  | Unit Weight | Total Weight | Data
|  |  | g | g |  | Source
Component | Type | Quantity
GPS Receiver | uBlox MAX8Q | 1 | 0.49 | 0.49 | Measured | Uputronics
GPS Antenna | Guitar Wire | 1 | 0 | 0
LoRaWAN | Murata ABZ | 1 | 0.45 | 0.45 | Measured | RS Components
LoraWAN Antenna | Flexible Wire | 1 | 0 | 0
PCB | Custom | 1 | 1.5 | 1.5 | Calculated | JLCPCB
USB Connector |  | 0 | 0 | 0
USB Protection |  | 0 | 0 | 0
Solar Cell |  | 6 | 0 | 0 | Measured | https://www.aliexpress.com/item/32757770261.html
Super Capacitor |  | 1 | 0 | 0 | Datasheet
Environment sensor | MS5607 | 1 | 0 | 0
Attitude Sensor |  | 1 | 0 | 0
Power Control |  | 1 | 0 | 0
Programming Connector |  | 0 | 0 | 0
Solar Charger |  | 1 | 0 | 0
Power Supply |  | 1 | 0 | 0
|  |  | Total | 2.44 | g

## Power Consumption
Imperial College Space Society
LoraWAN High Altitude Balloon Tracker
Power Consumption
GPS | uBlox MAX8Q |  |  |  | From Data Sheet
Power Supply Voltage:
| Min | 2.7 | Volts
| Typical | 3 | Volts
| Max | 3.6 | Volts
Backup Supply Voltage
| Min | 1.4 | Volts
| Typical | 3 | Volts
| Max | 3.6 | Volts
Backup Battery Current
| Typical | 20 | uA | For SW configured backup mode
Can be lower by using power switches
Not really worth it in Solar device
Operating Current
Acquisition | Typical | 19 | mA | at 3V
Tracking Continuous | Typical | 17 | mA | at 3V
Tracking Power Save | Typical | 4.7 | mA | at 3V
Maximum |  |  |  | at 3V
State Time estimates
Acquisition | Typical | 60 | sec
Tracking | Typical | 3 | sec
Ephemeris data when stored only lasts 4 hrs
Radio/Processor | Murata ABZ
Power Supply Voltage(USB used):
| Min | 3 | Volts
| Typical | 3.3 | Volts
| Max | 3.6 | Volts
Power Supply Voltage(No USB):
| Min | 2.4 | Volts
| Typical | 3.3 | Volts
| Max | 3.6 | Volts
Operating Current
Receive | Typical | 24 | mA | at 3V
Transmit | Typical | 36 | mA | 10dbm Tx
Transmit | Typical | 47 | mA | 14dbm Tx
Transmit | Typical | 128 | mA | 20dbm Tx
Processor only | Estimated | 10 | mA
Standby | Typical | 1.7 | mA | at 3V
State Time estimates
Receive | Typical | 5 | sec
Transmit | Typical | 2 | sec
Processor only | Typical | 30 | sec
Environment Sensor | MS5607
Power Supply Voltage:
| Min | 1.8 | Volts
| Typical | 3 | Volts
| Max | 3.6 | Volts
Operating Current
Peak | Typical | 1.4 | mA
Standby | Typical | 0.14 | uA
State Time estimates
Peak | Typical | 10 | msec | Conversion

## Radio
Imperial College Space Society
LoraWAN High Altitude Balloon Tracker
Radio
Things Network Fair Access Policy |  |  | 30 | sec | Transmissions per 24hr day
Airtime Calculator | Link to Google Spreadsheet
Size of telemetry String |  | 20 | bytes
Transmissions per day |  | SF7 | 400 |  | 30 | per daylight hour
|  | SF12 | 15 |  | 1 | per daylight hour

## Power Source
Imperial College Space Society
LoraWAN High Altitude Balloon Tracker
Power Source
Solar Cell Specification |  |  | http://vi.raptor.ebaydesc.com/ws/eBayISAPI.dll?ViewItemDescV4&item=183991095461
Polycrystaline Silicon
Size per cell |  | 19 | mm | by | 52 | mm
Efficiency |  | 17.4 | %
Maximum Power |  | 170 | mW
Maximum Voltage |  | 0.512 | V
Maximum Current |  | 340 | mA
Short Circuit Current |  | 340 | mA
Open Circuit Voltage |  | 0.564 | V
Life |  | 5 | Years
Results of first tests of a 4 cell series connected array
Solar Cell Tests
Load
R | V | W | mA
1000000 | 2.26 | 5.1076e-06 | 2.26e-06 |  | Condition: very dull, Autumn day
100 | 1.85 | 0.034225 | 0.0185
10 | 0.48 | 0.02304 | 0.048
Load
R | V | W | mA
1000000 | 2.26 | 5.1076e-06 | 2.26e-06 |  | Condition: bright Autumn day
100 | 2.244 | 0.050355 | 0.02244
10 | 1.4 | 0.196 | 0.14
Results of first tests of a 6 cell series connected array
Solar Cell Tests
Load
R | V | W | mA
1000000 | 3.63 | 1.3177e-05 | 3.63e-06 |  | Condition: bright Autumn day
0 | 0 | 0 | 140 |  | Condition: bright Autumn day
Load
R | V | W | mA
1000000 | 3.45 | 1.1903e-05 | 3.45e-06 |  | Condition: very dull, Autumn day
0 | 0 | 0 | 48 |  | Condition: very dull, Autumn day
50 | 3.35 | 0.22445 | 0.067 |  | Condition: dull, Autumn day

## Dimensions
Dimensions